## SINEAX TV819
|  |  | Isolating amplifier | [5 empty] | SINEAX TV819
|  |  | Description |  |  |  |  | Blo- cking code | No-go with blocking code | Article No./ Feature
819- |  |  | SINEAX TV819, isolating amplifier, 1 channel | [6 empty] | 819-
Features, Selection
819- | BWM_819_01 |  | 01.Mechanical design
819- | BWM_819_01 | 3 | In housing P12/17,screw terminals | [6 empty] | 3
819- | BWM_819_01 | 9 | Housing P12/17St,plug-in screw termin. | [6 empty] | 9
819- | BWM_819_02 |  | 02.Version/Power supply
819- | BWM_819_02 | 1 | Standard, Un: 24.. 60V DC/AC | [6 empty] | 1
819- | BWM_819_02 | 2 | Standard, Un: 85..230V DC/AC | [6 empty] | 2
819- | BWM_819_03 |  | 03.Function
819- | BWM_819_03 | 1 | 1 input max.1000V, 1 isolated output | [6 empty] | 1
819- | BWM_819_04 |  | 04.Input signal
819- | BWM_819_04 | 9 | Input [V]: | [6 empty] | 9
819- | BWM_819_04 | Z | Input [mA]: | [6 empty] | Z
819- | BWM_819_04 |  |  | Line 9: [V] 0 to 0.06 to 0 to 1000, also live zero, start value > 0 to 50 % final value, or span 0.06 to 1000 V between -1000 and 1000 V, also bipolar asymmetrical
819- | BWM_819_04 |  |  | Line Z: [mA] 0 to 0.1 to 0 to 40, also live zero, start value > 0 to 50 % final value, 40 mA between -40 and 40 mA, also bipolar asymmetrical
819- | BWM_819_05 |  | 05.Output signal
819- | BWM_819_05 | 9 | Output [V]: | [6 empty] | 9
819- | BWM_819_05 | Z | Output [mA]: | [6 empty] | Z
819- | BWM_819_05 |  |  | Line 9: [V] 0 to 1 to 0 to 10, 0.2 to 1 to 2 to 10 -1 to 0 to +1 to -10 to 0 to +10
819- | BWM_819_05 |  |  | Line Z: [mA] 0 to 1 to 0 to 20 0.2 to 1 to 4 to 20 -1 to 0 to +1 to -20 to 0 to +20
819- | BWM_819_06 |  | 06.Output characteristic
819- | BWM_819_06 | 0 | Normal (0..Y/0.2Y..Y/-Y..0..+Y) | [6 empty] | 0
819- | BWM_819_06 | 1 | Inverse (Y..0/Y..0.2Y/+Y..0..-Y) | [6 empty] | 1
819- | BWM_819_07 |  | 07.Test records
819- | BWM_819_07 | 0 | Without test records | [6 empty] | 0
819- | BWM_819_07 | D | Test records in German | [6 empty] | D
819- | BWM_819_07 | E | Test records in English | [6 empty] | E
Possible special versions, e.g. increased climatic rating on inquiry.
Standard versions SINEAX TV819 see next page.
|  |  | Isolating amplifier | [5 empty] | SINEAX TV819
Standard versions SINEAX TV819 in housing P12/17 resp. P12/17 St
Instruments in standard version
Input and output set to 4 to 20 mA. Any of the standard ranges are simply selected by positioning soldered jumpers. The fine adjustment is accomplished using the potentiometer "Zero" and "Span". It is only necessary to quote the Article Number.
|  |  | Standard ranges |  |  | Power supply | Screw terminals |  | Order Code | Article Number
|  |  | Input |  | Output
146838 |  |  | 4...20 mA |  | 4...20 mA | 24...60 V AC/DC | not pluggable |  | 819-311 | 146838
146846 | [5 empty] | 85...230 V AC/DC |  |  | 819-321 | 146846
146854 | [5 empty] | 24...60 V AC/DC | plugabble |  | 819-911 | 146854
146862 | [5 empty] | 85...230 V AC/DC |  |  | 819-921 | 146862
Accessories SINEAX TV819
|  |  | Description | [5 empty] | Article No./ Feature
146870 |  |  | Additional operating instructions TV819 Bd 1) | [5 empty] | 146870
147951 |  |  | Additional operating instructions TV819 Bf 1) | [5 empty] | 147951
147969 |  |  | Additional operating instructions TV819 Be 1) | [5 empty] | 147969
1) 1 copy of operating instructions is already included within scope of supply.