## SINEAX AM1000
|  |  | Energy, Power, Power Quality |  | SINEAX AM1000
SINEAX AM1000, Multifunctional power monitor with system analysis, size 96 x 96 mm for measurement, monitoring and power quality analysis in power systems
|  |  | Description | Blo- cking code | No-go with blocking code | Article No./ Feature
AM1000- |  |  | SINEAX AM1000, Multifunctional power monitor |  |  | AM1000-
Features, Selection
AM1000- | BWM_AM1000_01 |  | 01.Basic device
AM1000- | BWM_AM1000_01 | 1 | With TFT display,for instr.panel mount |  |  | 1
AM1000- | BWM_AM1000_02 |  | 02.Input/frequency range
AM1000- | BWM_AM1000_02 | 1 | 3 current inputs, 42..50/60..69.5Hz |  |  | 1
AM1000- | BWM_AM1000_03 |  | 03.Power supply
AM1000- | BWM_AM1000_03 | 1 | Nominal voltage 100...230 V AC/DC |  |  | 1
AM1000- | BWM_AM1000_03 | 2 | Nominal voltage 24...48 V DC |  |  | 2
AM1000- | BWM_AM1000_04 |  | 04.Bus connection
AM1000- | BWM_AM1000_04 | 0 | Without | A |  | 0
AM1000- | BWM_AM1000_04 | 1 | Ethernet(Modbus/TCP protoc.+ web server) |  |  | 1
AM1000- | BWM_AM1000_04 | 2 | RS-485 (Modbus/RTU protocol) | A |  | 2
AM1000- | BWM_AM1000_04 | 3 | Ethernet + RS-485 |  |  | 3
AM1000- | BWM_AM1000_05 |  | 05.Data logger
AM1000- | BWM_AM1000_05 | 0 | Without | B |  | 0
AM1000- | BWM_AM1000_05 | 1 | Periodical data + events |  | A | 1
AM1000- | BWM_AM1000_05 | 2 | Disturbance recorder + events |  | A | 2
AM1000- | BWM_AM1000_05 | 3 | Period.data+events+disturbance |  | A | 3
AM1000- | BWM_AM1000_06 |  | 06.Extension
AM1000- | BWM_AM1000_06 | 0 | Without |  |  | 0
AM1000- | BWM_AM1000_06 | 1 | 2 relays (change-over contact) |  |  | 1
AM1000- | BWM_AM1000_06 | 2 | 2 analog outputs +/-20mA |  |  | 2
AM1000- | BWM_AM1000_06 | 3 | 4 analog outputs +/-20mA |  |  | 3
AM1000- | BWM_AM1000_06 | 4 | 4 digital inputs passive |  |  | 4
AM1000- | BWM_AM1000_06 | 5 | 4 digital inputs active |  |  | 5
AM1000- | BWM_AM1000_06 | 6 | Fault current detection, 2 channels |  |  | 6
AM1000- | BWM_AM1000_06 | 7 | GPS connection module |  | B | 7
AM1000- | BWM_AM1000_06 | A | Profinet interface |  |  | A
AM1000- | BWM_AM1000_06 | B | IEC61850 interface |  | A | B
AM1000- | BWM_AM1000_06 | C | Temperature monitoring, 2 channels |  |  | C
AM1000- | BWM_AM1000_07 |  | 07.Test certificate
AM1000- | BWM_AM1000_07 | 0 | Without |  |  | 0
AM1000- | BWM_AM1000_07 | D | Test certificate in German |  |  | D
AM1000- | BWM_AM1000_07 | E | Test certificate in English |  |  | E
For the residual current detection extension, residual current transformers and specially marked current transformers from the section current transformer can be used.
Accessories
|  |  | Description |  | Article Number
156027 |  |  | Software and documentation USB stick |  | 156027
163189 |  |  | Interface converter USB <> RS485 |  | 163189
181131 |  |  | GPS receiver 16x-LVS, programmed |  | 181131